## Sheet1
tx power | 15 | dBm | frequency (Hz) | 1907600000 | wavelength (m) | 0.15727
tx antenna gain | 0 | dBi | breakpoint distance (m) | 1000
EIRP | 15 | dBm | pathloss exponent | 3.67
PL(d_break) | 128.1 | dB | bandwidth (Hz) | 7680000
PL(d) | -8.1418 | dB | distance (m) | 600 | function of mobility model
rx power (at antenna) | -104.9582 | dBm
rx antenna gain (omni) | 0 | dBi
rx power (at adc) | -104.9582 | dBm
noise floor | -105.1464 | dBm
noise figure | 0 | dB
rx sensitivity | -105.1464
SNR | 0.18824 | dB